## Tabelle1
RAK Drone Test
| v/f Volt_Mode Open Loop |  |  |  |  | I/F Curr mode open loop |  |  | DB24S03 |  |  | RAK_VS Motor
|  |  |  | stockt | super! |  | Curr loop BW | 5000 |  | curr_cmd_ol |  | 0,75A 1000Hz
| v_min | 0.0714 | 0.0514 | 0.0314 | 0.0414 |  | curr_ff coeff | 10 |  | v_min | 0.022 | 0.15
RPM | ratio | 0.00819 | 0.00619 | 0.00419 | 0.00519 | RPM | i_cmd_ol | 1.4 | RPM | ratio | 0.00685 | 0.0075
240 | 6% | 3.24 | 2 |  | 1.23 | 240 | 6% | 1.47 | 240 | 6%
| 7% | 3.7 | 2.2 |  |  |  | 7% |  |  | 7%
| 8% | 4.1 | 2.5 |  |  |  | 8% |  |  | 8%
| 9% | 4.6 |  |  |  |  | 9% |  |  | 9%
400 | 10% |  |  |  | 1.88 | 400 | 10% | 1.47 | 400 | 10% | 0.37 | 0,78A @ 0,715V
| 11% | [5 empty] | 11% |  |  | 11%
| 12% | [5 empty] | 12% |  |  | 12%
| 13% |  | 3.7 |  |  |  | 13% |  |  | 13%
| 14% | [5 empty] | 14% |  |  | 14%
600 | 15% |  |  |  | 2.5 | 600 | 15% |  | 600 | 15% | 0.615 | 1.08
| 16% | [5 empty] | 16% |  |  | 16%
| 17% | [5 empty] | 17% |  |  | 17%
| 18% | [5 empty] | 18% |  |  | 18%
| 19% | [5 empty] | 19% |  |  | 19%
800 | 20% |  |  |  | 3 | 800 | 20% | 1.47 | 800 | 20% | 0.797 | 1,3A @ 2,66V
| 21% | [5 empty] | 21%
| 22% | [5 empty] | 22%
| 23% | [5 empty] | 23%
| 24% | [5 empty] | 24%
1000 | 25% |  |  |  | 3.38 | 1000 | 25% | 1.47
| 26% | [5 empty] | 26%
| 27% | [5 empty] | 27%
| 28% | [5 empty] | 28%
| 29% | [5 empty] | 29%
| 30% | [5 empty] | 30%

## DB42S03
Notitz/default | Motor Params | [5 empty] | User Input |  | Constants | 3.1416 |  | Theoretical starting point params
Rphase−phase​=3/2​⋅Rwicklung​ | params.motor.r |  | 0.3 | [Ohm] |  |  | Output
L=3/2​⋅Lphase−phase​ | params.motor.lq |  | 0.00205 | [H] | [7 empty] | 7.0E-2f * 2.0f;
L=3/2​⋅Lphase−phase​ | params.motor.ld |  | 0.00205 | [H] | [7 empty] | params.ctrl.volt.v_min | 0.18
siehe Datenblatt | params.motor.P |  | 14 | [Poles]
siehe Datenblatt | params.motor.i_peak |  | 20 | [A] | [7 empty] | 5.8E-3f * 1.5f;
siehe Datenblatt | params.motor.i_cont |  | 6 | [A] | [7 empty] | params.ctrl.volt.v_to_f_ratio | 0.0068209
25% von cont current | params.motor.id_max |  | 1.5 | [A]
siehe Datenblatt | params.motor.v_nom |  | 20 | [V]
siehe Datenblatt | params.motor.w_nom.elec |  | 4000 | Value in [RPM]
calc. | params.motor.w_nom.elec |  | 2932.1531 | [Ra/sec-elec]
+
Open loop start
To be measured in 2 speed points:
|  | Parameters in code to read |  | Point 1 | Point 2
Tuned values to input in the code
V | x1,x2 | vars.w_final_filt.elec | x | 1675 | 4606 | 1190 | 723
we | y1,y2 | vars.v_qd_r_cmd.q | y | 20 | 54.5 | 121 | 74 |  |  |  |  | params.ctrl.volt.v_min | 0.28403
| y1,y2 | vars.T_est | Ty | 0.001 | 0.003 | 0.02 | 0.02 |  |  |  |  | params.ctrl.volt.v_to_f_ratio | 0.011771
| Time between stable points |  |  | 4 | [s] | [5 empty] | J | params.mech.inertia | 1.9106e-05
[11 empty] | B | params.mech.viscous | 4.7765e-06
[8 empty] | Friction, Viscous |  |  | Tf | params.mech.friction | -0.00014295
Supportive torque calc
|  | Omega mech | Tx | 239.2857 | 658
|  | dwm/dt | 104.6786
Inertia
Note on B9: Andi-Arbeit: Allowed maximum d-axis current rating of the motor that does not result in demagnetization of the permanent magnet. Set this value to 25% of motor continuous current, if not specified in the motor datasheet.

## DB42C02
Notitz/default | Motor Params | [5 empty] | User Input |  | Constants | 3.1416 |  | Theoretical starting point params
Rphase−phase​=3/2​⋅Rwicklung​ | params.motor.r |  | 0.447 | [Ohm] |  |  | Output
L=3/2​⋅Lphase−phase​ | params.motor.lq |  | 0.000446 | [H] | [7 empty] | 7.0E-2f * 2.0f;
L=3/2​⋅Lphase−phase​ | params.motor.ld |  | 0.000446 | [H] | [7 empty] | params.ctrl.volt.v_min | 0.15958
siehe Datenblatt | params.motor.P |  | 8 | [Poles]
siehe Datenblatt | params.motor.i_peak |  | 10.7 | [A] | [7 empty] | 5.8E-3f * 1.5f;
siehe Datenblatt | params.motor.i_cont |  | 3.57 | [A] | [7 empty] | params.ctrl.volt.v_to_f_ratio | 0.0081851 | 0.006
25% von cont current | params.motor.id_max |  | 0.8925 | [A]
siehe Datenblatt | params.motor.v_nom |  | 48 | [V]
siehe Datenblatt | params.motor.w_nom.elec |  | 14000 | Value in [RPM]
calc. | params.motor.w_nom.elec |  | 5864.3063 | [Ra/sec-elec]
+
Open loop start
To be measured in 2 speed points:
|  | Parameters in code to read |  | Point 1 | Point 2
Tuned values to input in the code
V | x1,x2 | vars.w_final_filt.elec | x | 1675 | 4606 | 1190 | 723
we | y1,y2 | vars.v_qd_r_cmd.q | y | 20 | 54.5 | 121 | 74 |  |  |  |  | params.ctrl.volt.v_min | 0.28403
| y1,y2 | vars.T_est | Ty | 0.001 | 0.003 | 0.02 | 0.02 |  |  |  |  | params.ctrl.volt.v_to_f_ratio | 0.011771
| Time between stable points |  |  | 4 | [s] | [5 empty] | J | params.mech.inertia | 1.0918e-05
[11 empty] | B | params.mech.viscous | 2.7294e-06
[8 empty] | Friction, Viscous |  |  | Tf | params.mech.friction | -0.00014295
Supportive torque calc
|  | Omega mech | Tx | 418.75 | 1151.5
|  | dwm/dt | 183.1875
Inertia
Note on B9: Andi-Arbeit: Allowed maximum d-axis current rating of the motor that does not result in demagnetization of the permanent magnet. Set this value to 25% of motor continuous current, if not specified in the motor datasheet.

## RAK_DRONE_DB42S03
Component Name | Block Name | Subblock (Level 1) | Subblock (Level 2) | Parameter Name | Previous Value | New Value | Unit
MCU | System |  |  | Boot strap time | 0.25 | 0.25 | Sec
MCU | System | Sampling |  | PWM to fast-loop frequency ratio | 1 | 1
MCU | System | Sampling |  | Fast-loop frequency | 20000 | 20000 | Hz
MCU | System | Sampling |  | Fast-loop to slow-loop frequency ratio | 5 | 5
MCU | System | Analog Sensors | Shunts | Current Sensor Type | Active_Sensor | Active_Sensor
MCU | System | Analog Sensors | Shunts | Current Polarity | LS_Current_Sense | LS_Current_Sense
MCU | System | Analog Sensors | Shunts | Type | Three_Shunt | Three_Shunt
MCU | System | Analog Sensors | Shunts | Shunt resistance | 0.009999999776482582 | 0.009999999776482582 | Ohm
MCU | System | Analog Sensors | Shunts | Current Sensitivity | 0.02199999988079071 | 0.02199999988079071 | V/A
MCU | System | Analog Sensors | Shunts | Opamp Gain | 1 | 1
MCU | System | Analog Sensors | Hybrid Modulation | Min ADC conversion time | 5,00E+08 | 5,00E+08 | Sec
MCU | System | Analog Sensors | Hybrid Modulation | Error integrator gain | 0.5 | 0.5
MCU | System | Rate Limiters |  | Speed command rate | 10000000915759600 | 10000000915759600 | RPM/Sec
MCU | System | Rate Limiters |  | Current command rate | 54 | 54 | A/Sec
MCU | System | Rate Limiters |  | Speed command rate (open loop) | 1000000018720610 | 1000000018720610 | RPM/Sec
MCU | System | Rate Limiters |  | Position command rate | 18000000500895600 | 18000000500895600 | Deg/Sec
MCU | System | Faults |  | Over current fault threshold | 11999999284744200 | 11999999284744200 | %
MCU | System | Faults |  | Vdc fault detection debouncing time | 0.30000001192092896 | 0.30000001192092896 | Sec
MCU | System | Faults |  | Over temperature fault threshold | 90 | 90 | Celsius
MCU | System | Faults |  | Fault reaction short method | Alternate_Short | Alternate_Short
MCU | System | Faults |  | Number of tries for clearing faults | 10 | 10
MCU | System | Faults |  | Minimum Vdc fault threshold | 16799999237060500 | 16799999237060500 | V
MCU | System | Faults |  | Maximum Vdc fault threshold | 3119999885559080 | 3119999885559080 | V
MCU | System | Faults |  | Over speed fault threshold | 12000001390333000 | 12000001390333000 | RPM
MCU | System | Command |  | Command source | External | External
MCU | System | Command |  | Max speed command | 40000003663038600 | 40000003663038600 | RPM
MCU | System | Command |  | Max current command | 0.8949999809265137 | 0.8949999809265137 | A
MCU | System | Feedback | Hall Sensor | Hall angle offset | 0 | 0 | Deg
MCU | System | Feedback | Hall Sensor | Offset compensation | Disable | Disable
MCU | System | Feedback | Incremental Encoder | CPR | 16384 | 16384
MCU | System | Feedback | Incremental Encoder | Time constant ratio | 2026-05-01 | 2026-05-01
MCU | System | Feedback | Incremental Encoder | Zero speed detection threshold | 3200000316721080 | 3200000316721080 | RPM
MCU | Observer |  |  | Observer activation speed threshold | 8000000586897030 | 39999999291717600 | RPM
MCU | Observer |  |  | Observer minimum lock time | 0.5 | 1 | Sec
MCU | Filter |  |  | Estimated torque filter's bandwidth | 1000000027827530 | 1000000027827530 | Hz
MCU | Filter | Speed Anti-Resonant Filter |  | Enable switch | Enable | Enable
MCU | Control |  |  | Control mode | Curr_Mode_Open_Loop | Speed_Mode_FOC_Sensorless_Curr_Startup
MCU | Control | Speed Controller |  | Speed loop bandwidth | 9999999822929400 | 9999999822929400 | Hz
MCU | Control | Speed Controller |  | Open-loop to closed-loop transition coefficient for current reference | 100 | 100 | %
MCU | Control | Speed Controller |  | Speed loop Kp | 0.005079613998532295 | 0.002400000113993883 | A/(Ra/sec-elec)
MCU | Control | Speed Controller |  | Speed loop Ki | 0.011789999902248383 | 0.034 | A/(Ra/sec-elec).(Ra/sec)
MCU | Control | Speed Controller |  | Ki multiple for speed loop | 10 | 10
MCU | Control | Speed Controller |  | Speed loop feed-forward coefficient | 100 | 100 | %
MCU | Control | Current Controller |  | Current loop bandwidth | 20000000762974100 | 10000000381487000 | Hz
MCU | Control | Current Controller |  | Current loop feed-forward coefficient | 100 | 50 | %
MCU | Control | Current Controller |  | Current control startup threshold | 0.2685000002384186 | 0.2685000002384186 | A
MCU | Control | Current Controller |  | Q-axis current loop Kp | 1319468879699700 | 31600000858306800 | V/A
MCU | Control | Current Controller |  | D-axis current loop Kp | 1319468879699700 | 31600000858306800 | V/A
MCU | Control | Current Controller |  | Q-axis current loop Ki | 94247783203125 | 282808013 | V/A.(Ra/sec)
MCU | Control | Current Controller |  | D-axis current loop Ki | 94247783203125 | 282808013 | V/A.(Ra/sec)
MCU | Control | Current Controller |  | Open loop current control command | 0.44999998807907104 | 0.757099986076355 | A
MCU | Control | Voltage Controller |  | Startup threshold | 20000001467242500 | 20000001467242500 | RPM
MCU | Control | Voltage Controller |  | V/f ramp voltage offset | 0.15000000596046448 | 0.15000000596046448 | V
MCU | Control | Voltage Controller |  | V/f ramp slope | 0.007499999832361937 | 0.007499999832361937 | V/(Rad/Sec)
MCU | Control | Voltage Controller |  | Modulation scheme | Space_Vector_Modulation | Space_Vector_Modulation
MCU | Control | Voltage Controller | Five-Segment Modulation | Five-Segment modulation enable switch | Disable | Disable
MCU | Control | Voltage Controller | Five-Segment Modulation | Five-Segment modulation activation threshold | 9999999403953550 | 9999999403953550 | %
MCU | Control | Voltage Controller | Five-Segment Modulation | Five-Segment modulation deactivation threshold | 4999999701976770 | 4999999701976770 | %
MCU | Control | Flux Weakening |  | Flux weakening enable switch | Enable | Enable
MCU | Control | Flux Weakening |  | Flux weakening voltage margin | 0.7999999856414146 | 0.7999999856414146
MCU | Control | Flux Weakening |  | Flux weakening loop bandwidth | 3000000007591610 | 3000000007591610 | Hz
MCU | Control | Flux Weakening |  | Flux weakening loop Ki | 0.0016194639028981328 | 0.0016194639028981328 | Ra/sec.A/V
MCU | Control | Rotor Pre-Alignment |  | Alignment time | 1 | 1 | Sec
MCU | Control | Rotor Pre-Alignment |  | Alignment voltage | 0.6712499856948853 | 0.6712499856948853 | V
MCU | Control | Six-Pulse Injection |  | Maximum current | 2026-05-03 | 2026-05-03 | A
MCU | Control | High-Frequency Injection |  | Injection type | 0 | 0
MCU | Control | High-Frequency Injection |  | Separation frequency | 150 | 150 | Hz
MCU | Control | High-Frequency Injection |  | Maximum excitation current (d-axis) | 1975-01-01 | 1975-01-01 | A
MCU | Control | Position Controller |  | Position loop bandwidth | 0 | 0 | Hz
MCU | Control | Position Controller |  | Pole separation ratio | 0 | 0
MCU | Control | Position Controller |  | Position loop feed-forward coefficient | 0 | 0 | %
MCU | Control | Position Controller |  | Position loop output limit value | 0 | 0 | RPM
MCU | Control | Position Controller |  | Separation frequency | 15000000766511500 | 15000000766511500 | Hz
MCU | Control | Position Controller |  | Maximum excitation current (d-axis) | 1975-01-01 | 1975-01-01 | A
DC Supply |  |  |  | Nominal dc voltage | 24 | 24 | V
Motor |  |  |  | Poles | 8 | 8
Motor |  |  |  | Stator Lq | 0.0010499999625608325 | 0.0010499999625608325 | H
Motor |  |  |  | Stator Ld | 0.0010499999625608325 | 0.0010499999625608325 | H
Motor |  |  |  | Rotor flux linkage | 0.004999999888241291 | 0.004999999888241291 | Wb
Motor |  |  |  | Stator resistance | 0.75 | 0.75 | Ohm
Motor |  |  |  | Maximum torque | 0.1899999976158142 | 0.1899999976158142 | Nm
Motor |  |  |  | Peak current rating | 5400000095367430 | 5400000095367430 | A
Motor |  |  |  | Continuous current rating | 17899999618530200 | 17899999618530200 | A
Motor |  |  |  | Maximum d-axis current rating | 0.44749999046325684 | 0.44749999046325684 | A
Motor |  |  |  | Nominal dc-link voltage | 2399999956924240 | 2399999956924240 | V
Motor |  |  |  | Nominal speed | 40000003663038600 | 40000003663038600 | RPM
Motor |  |  |  | Maximum speed | 60000006951665000 | 60000006951665000 | RPM
Motor | I2T Protection |  |  | Thermal time constant | 2026-05-02 | 2026-05-02 | Sec
Motor | Profiler |  |  | Parameter overwrite | Disable | Disable
Motor | Profiler |  |  | Activation command threshold | 4999999701976770 | 4999999701976770 | %
Motor | Profiler |  |  | Activation command hysteresis | 2499999850988380 | 2499999850988380 | %
Motor | Profiler |  |  | Target DC current | 0.8949999809265137 | 0.8949999809265137 | A
Motor | Profiler |  |  | Target AC current | 0.44749999046325684 | 0.44749999046325684 | A
Motor | Profiler |  |  | Initial electrical speed | 1600000117379400 | 1600000117379400 | RPM
Motor | Profiler |  |  | Final electrical speed | 30000003475832500 | 30000003475832500 | RPM
Motor | Profiler |  |  | Rotor locking time | 1 | 1 | Sec
Motor | Profiler |  |  | Flux estimation time | 2026-05-01 | 2026-05-01 | Sec
Mechanical Load |  |  |  | Inertia | 0.000011000000085914508 | 0.0000024000000848900527 | kg.m^2
Mechanical Load |  |  |  | Viscous damping | 0.000012000000424450263 | 0.000012000000424450263 | kg.m^2/sec
Mechanical Load |  |  |  | Friction | 0.006000000052154064 | 0.006000000052154064 | Nm